## Dynamic_SLSQP1
Algorithm : SLSQP
Design variables
| Starting point |  |  |  | Lower Bound |  |  |  | Upper Bound |  |  | Optimum
Chord | 0.8 | 0.9 | 0.8 |  | 0.75 | 0.75 | 0.75 |  | 1.25 | 1.25 | 1.25 | 0.75 | 0.897 | 0.82645
Twist | 0.9 | 0.8 | 1 |  | 0.7 | 0.7 | 0.7 |  | 1.3 | 1.3 | 1.3 | 0.89857 | 0.7719 | 0.97773
Pitch | 0.65 |  |  |  | -0.286 |  |  |  | 1 |  |  | 0.60731
TSR | 1.03 |  |  |  | 0.855 |  |  |  | 1.118 |  |  | 0.98418
tau | 0.8 |  |  |  | 0.7 |  |  |  | 1.3 |  |  | 0.71934
Optimum Values |  |  | Optimization Details |  |  |  | Reference values |  |  |  |  | Absolute optimum
Blade Mass | 12464.9578 |  | Time (s) | 9619.17 | s |  | Chord | 3.542 | 3.01 | 2.313 |  | 2.6565 | 2.7 | 1.9116
Rated wind speed | 11.55 |  | Iterations | 2 |  |  | Twist | 13.308 | 9 | 3.125 |  | 11.9582 | 6.9471 | 3.0554
Cp | 0.45062 |  | Function eval | 6 |  |  | Pitch | 3.5 |  |  |  | 2.1256
Deflection | 6.1952 |  | Gradient eva | 2 |  |  | TSR | 7.6 |  |  |  | 7.4798
Max Stress | 552.0962 | [5 empty] | tau | - |  |  |  | 0.71934
LCOE | 8.374
Relative LCOE
AEP | 1331294270000
Suport costs | 337665727.0776
Max Ct | 0.64976
Farm Eff | 0.93353
Blade cost | 567076.892
RNA cost | 3520937.3406
Cannot be trusted. Reducing TF to 0.7 reduces LCOE to 8.3588 with tip deflection of 6.2755
Initial values
Blade Mass | 14290.908
Rated wind speed
Cp
Deflection | 6.5978
Max Stress | 591.6192
LCOE | 8.4666
Relative LCOE
AEP | 1328846230000
Suport costs | 339747446.2807
Max Ct | 0.64978
Farm Eff | 0.93334
Blade costs | 650146.1174
RNA costs | 3639817.9591

## Dynamic_SLSQP1_smallstep
Algorithm : SLSQP
Design variables
| Starting point |  |  |  | Lower Bound |  |  |  | Upper Bound |  |  | Optimum
Chord | 0.8 | 0.9 | 0.8 |  | 0.75 | 0.75 | 0.75 |  | 1.25 | 1.25 | 1.25 | 0.75 | 0.88397 | 0.80087
Twist | 0.9 | 0.8 | 1 |  | 0.7 | 0.7 | 0.7 |  | 1.3 | 1.3 | 1.3 | 0.89863 | 0.77203 | 0.97776
Pitch | 0.65 |  |  |  | -0.286 |  |  |  | 1 |  |  | 0.60731
TSR | 1.03 |  |  |  | 0.855 |  |  |  | 1.118 |  |  | 0.984
tau | 0.75 |  |  |  | 0.7 |  |  |  | 1.3 |  |  | 0.7
Optimum Values |  |  | Optimization Details |  |  |  | Reference values |  |  |  |  | Absolute optimum |  |  | absolute start
Blade Mass | 12104.9227 |  | Time (s) | 7401.44 | s |  | Chord | 3.542 | 3.01 | 2.313 |  | 2.6565 | 2.6608 | 1.8524 | 2.8336 | 2.709 | 1.8504
Rated wind speed | 11.57 |  | Iterations | 2 |  |  | Twist | 13.308 | 9 | 3.125 |  | 11.959 | 6.9483 | 3.0555 | 11.9772 | 7.2 | 3.125
Cp | 0.4483 |  | Function eval | 5 |  |  | Pitch | 3.5 |  |  |  | 2.1256 |  |  | 2.275
Deflection | 6.3393 |  | Gradient eva | 2 |  |  | TSR | 7.6 |  |  |  | 7.4784 |  |  | 7.828
Max Stress | 564.3266 | [5 empty] | tau | - |  |  |  | 0.7 |  |  | 0.75
LCOE | 8.3546
Relative LCOE
AEP | 1329115100000
Suport costs | 335707416.2726
Max Ct | 0.64198
Farm Eff | 0.93408
Blade cost | 550697.5683
RNA cost | 3493488.8563
Gearbox costs | 688737.0268
O&M costs | 23465970.1615
Total investment | 906348366
Hub costs | 206244.4002
Nacelle costs | 2736546.9687
RNA mass | 288688.3944
Mainframe costs | 205893.5604
Initial values
Blade Mass | 13418.2231
Rated wind speed | 11.56
Cp | 0.4489
Deflection | 5.797
Max Stress | 557.7949
LCOE | 8.4291
Relative LCOE
AEP | 1328846230000
Suport costs | 339149053.6421
Max Ct | 0.64978
Farm Eff | 0.93334
Blade costs | 610444.4434
RNA costs | 3579357.2619
Gearbox costs | 660019.2472
O&M costs | 23479860.3066
Total investment | 916410850
Hub costs | 229437.0447
Nacelle costs | 2739475.7738
RNA mass | 300942.3264
Mainframe costs | 217875.3264

## Dynamic_SLSQP2
Algorithm : SLSQP
Design variables
| Starting point |  |  |  | Lower Bound |  |  |  | Upper Bound |  |  | Optimum
Chord | 1 | 1 | 1 |  | 0.75 | 0.75 | 0.75 |  | 1.25 | 1.25 | 1.25 | 0.75 | 1.0211 | 0.78712
Twist | 1 | 1 | 1 |  | 0.7 | 0.7 | 0.7 |  | 1.3 | 1.3 | 1.3 | 1.0746 | 0.76145 | 0.98616
Pitch | 0.028 |  |  |  | -0.286 |  |  |  | 1 |  |  | 0.18188
TSR | 1 |  |  |  | 0.855 |  |  |  | 1.118 |  |  | 0.855
tau | 0.9 |  |  |  | 0.7 |  |  |  | 1.3 |  |  | 0.7
Optimum Values |  |  | Optimization Details |  |  |  | Reference values |  |  |  |  | Absolute optimum
Blade Mass | 14097.7653 |  | Time (s) | 17146.02 | s |  | Chord | 3.542 | 3.01 | 2.313 |  | 2.6565 | 3.0736 | 1.8206
Rated wind speed | 11.44 |  | Iterations | 7 |  |  | Twist | 13.308 | 9 | 3.125 |  | 14.3013 | 6.8531 | 3.0818
Cp | 0.46422 |  | Function eval | 7 |  |  | Pitch | 3.5 |  |  |  | 0.63657
Deflection | 4.178 |  | Gradient eva | 7 |  |  | TSR | 7.6 |  |  |  | 6.498
Max Stress | 449.7063 | [5 empty] | tau | - |  |  |  | 0.7
LCOE | 8.5513
Relative LCOE
AEP | 1343307160000
Suport costs | 350877342.7062
Max Ct | 0.69828
Farm Eff | 0.92979
Blade cost | 641359.3253 |  | Running again with smaller step(5e-6) gave 8.60
RNA cost | 3769545.0353 |  | Running again with 1e-6
Initial values
Blade Mass | 17393.3449
Rated wind speed | 11.3
Cp | 0.48071
Deflection | 5.2525
Max Stress | 516.671
LCOE
Relative LCOE
AEP | 1348573880000
Suport costs | 380932426.412
Max Ct | 0.80339
Farm Eff | 0.91896
Blade costs | 791287.3937
RNA costs | 4052599.375

## Dynamic_SLSQP2_Smallest_Step
Algorithm : SLSQP
Design variables
| Starting point |  |  |  | Lower Bound |  |  |  | Upper Bound |  |  | Optimum
Chord | 1 | 1 | 1 |  | 0.75 | 0.75 | 0.75 |  | 1.25 | 1.25 | 1.25 | 0.75 | 0.84094 | 0.79762
Twist | 1 | 1 | 1 |  | 0.7 | 0.7 | 0.7 |  | 1.3 | 1.3 | 1.3 | 0.92665 | 0.91907 | 0.83077
Pitch | 0.028 |  |  |  | -0.286 |  |  |  | 1 |  |  | 0.23408
TSR | 1 |  |  |  | 0.855 |  |  |  | 1.118 |  |  | 0.85648
tau | 0.9 |  |  |  | 0.7 |  |  |  | 1.3 |  |  | 0.7
Optimum Values |  |  | Optimization Details |  |  |  | Reference values |  |  |  |  | Absolute optimum
Blade Mass | 11521.9402 |  | Time (s) | 121151.44 | s |  | Chord | 3.542 | 3.01 | 2.313 |  | 2.6565 | 2.5312 | 1.8449
Rated wind speed | 11.71 |  | Iterations | 23 |  |  | Twist | 13.308 | 9 | 3.125 |  | 12.3319 | 8.2716 | 2.5961
Cp | 0.43215 |  | Function eval | 125 |  |  | Pitch | 3.5 |  |  |  | 0.81928
Deflection | 7.07 |  | Gradient eva | 23 |  |  | TSR | 7.6 |  |  |  | 6.5092
Max Stress | 638.365 | [5 empty] | tau | - |  |  |  | 0.7
LCOE | 8.4668
Relative LCOE
AEP | 1309509560000
Suport costs | 333145308.3717
Max Ct | 0.61704
Farm Eff | 0.9348
Blade cost | 524175.5455
RNA cost | 3556100.0027
Gearbox costs | 780295.4883
Hub costs | 199908.8119
Nacelle costs | 2832015.8
Mainframe cost | 203549.2566
O&M costs | 23101869.4353
Total investment | 908613233
Decomm costs | 48676425.6416
RNA mass | 293422.4919
Initial values
Blade Mass | 17393.3449
Rated wind speed | 11.3
Cp | 0.48071
Deflection | 5.2525
Max Stress | 516.671
LCOE | 8.9111
Relative LCOE
AEP | 1348573880000
Suport costs | 380932426.412
Max Ct | 0.80339
Farm Eff | 0.91896
Blade costs | 791287.3937
RNA costs | 4052599.375
Gearbox costs | 708498.4725
Hub costs | 331212.1311
Nacelle costs | 2930099.8502
Generator cost | 325000.0005
Mainframe cost | 267031.4481
Electrical cost | 200000
Transformer cost | 259844.2
O&M costs | 24201317.3251
Total investment | 994697581
Decomm costs | 49514237.7666
RNA mass | 364131.4273

## Dynamic_SLSQP3
Algorithm : SLSQP
Design variables
| Starting point |  |  | Lower Bound |  |  |  | Upper Bound |  |  | Optimum
Chord | 0.8 | 1 | 0.75 | 0.75 | 0.75 | 0.75 |  | 1.25 | 1.25 | 1.25 | 0 | 0 | 0
Twist | 0.75 | 0.85 | 1 | 0.7 | 0.7 | 0.7 |  | 1.3 | 1.3 | 1.3 | 0 | 0 | 0
Pitch | 0.7 |  |  | -0.286 |  |  |  | 1 |  |  | 0
TSR | 1.1 |  |  | 0.855 |  |  |  | 1.118 |  |  | 0
tau | 0.85 |  |  | 0.7 |  |  |  | 1.3 |  |  | 0
Optimum Values |  |  | Optimization Details |  |  | Reference values |  |  |  |  | Absolute optimum
Blade Mass |  |  | Time (s) | s |  | Chord | 3.542 | 3.01 | 2.313
Rated wind speed |  |  | Iterations |  |  | Twist | 13.308 | 9 | 3.125
Cp |  |  | Function eval |  |  | Pitch | 3.5
Deflection |  |  | Gradient eva |  |  | TSR | 7.6
Max Stress | [5 empty] | tau | -
LCOE
Relative LCOE
AEP
Suport costs
Max Ct
Farm Eff
Blade cost
RNA cost
Initial values
Blade Mass | 17210.963
Rated wind speed | 11.5016
Cp | 0.456
Deflection | 3.9699
Max Stress | 456.3377
LCOE | 8.6077
Relative LCOE
AEP | 1334250680000
Suport costs | 346186905.1819
Max Ct | 0.68188
Farm Eff | 0.9307
Blade costs | 782990.1574
RNA costs | 3812458.3103
Failed in 1st attempt. Gave 9.47 as LCOE with 1.84 as tip deflection after being in unfeasible region for a long time.

## Dynamic_SLSQP4
Algorithm : SLSQP
Design variables
| Starting point |  |  |  | Lower Bound |  |  |  | Upper Bound |  |  | Optimum
Chord | 0.75 | 0.9 | 0.8 |  | 0.75 | 0.75 | 0.75 |  | 1.25 | 1.25 | 1.25 | 0.75 | 0.87617 | 0.79372
Twist | 1.1 | 1.1 | 1.1 |  | 0.7 | 0.7 | 0.7 |  | 1.3 | 1.3 | 1.3 | 1.1046 | 1.0783 | 1.0977
Pitch | 0.01 |  |  |  | -0.286 |  |  |  | 1 |  |  | 0.0012343
TSR | 1 |  |  |  | 0.855 |  |  |  | 1.118 |  |  | 0.93272
tau | 0.75 |  |  |  | 0.7 |  |  |  | 1.3 |  |  | 0.7
Optimum Values |  |  | Optimization Details |  |  |  | Reference values |  |  |  |  | Absolute optimum |  |  | Absolute start
Blade Mass | 12038.486 |  | Time (s) | 6554.3 | s |  | Chord | 3.542 | 3.01 | 2.313 |  | 2.6565 | 2.6373 | 1.8359 | 2.6565 | 2.709 | 1.8504
Rated wind speed | 11.4608 |  | Iterations | 2 |  |  | Twist | 13.308 | 9 | 3.125 |  | 14.7001 | 9.705 | 3.4304 | 14.6388 | 9.9 | 3.4375
Cp | 0.46096 |  | Function eval | 6 |  |  | Pitch | 3.5 |  |  |  | 0.00432 |  |  | 0.035
Deflection | 6.5846 |  | Gradient eva | 2 |  |  | TSR | 7.6 |  |  |  | 7.0886 |  |  | 7.6
Max Stress | 643.2234 | [5 empty] | tau | - |  |  |  | 0.7 |  |  | 0.75
LCOE | 8.3902
Relative LCOE
AEP | 1341456250000
Suport costs | 344232563.7913
Max Ct | 0.68041
Farm Eff | 0.9314
Blade cost | 547675.1156
RNA cost | 3548643.0904
RNA mass | 294181.4329
Initial values
Blade Mass | 13194.566
Rated wind speed | 11.37
Cp | 0.472
Deflection | 6.1435
Max Stress | 577.038
LCOE | 8.4416
Relative LCOE
AEP | 1350390380000
Suport costs | 353797077.9869
Max Ct | 0.72211
Farm Eff | 0.92792
Blade costs | 600269.4604
RNA costs | 3586874.1197
RNA mass | 298348.8328