## Dynamic_GA1
Algorithm : GA
Design variables
| Starting point |  |  |  | Lower Bound |  |  |  | Upper Bound |  |  | Optimum
Chord | 0.75 | 0.8 | 1.1 |  | 0.75 | 0.75 | 0.75 |  | 1.1 | 1.1 | 1.1 | 0.77258 | 0.94186 | 0.76126
Twist | 0.75 | 0.79 | 0.954 |  | 0.6 | 0.6 | 0.6 |  | 1.4 | 1.4 | 1.4 | 0.81613 | 0.89354 | 0.93226
Pitch | 0.65 |  |  |  | -0.286 |  |  |  | 1 |  |  | 0.53574
TSR | 1.07 |  |  |  | 0.85 |  |  |  | 1.15 |  |  | 1.0756
tau | 0.7 |  |  |  | 0.7 |  |  |  | 1.1 |  |  | 0.7
Optimum Values |  |  | Optimization Details |  |  |  | Reference values |  |  |  |  | Absolute optimum
Blade Mass | 13248.0556 |  | Time (s) | 131042.57 |  |  | Chord | 3.542 | 3.01 | 2.313 |  | 2.7365 | 2.835 | 1.7608
Rated wind speed | 11.43 |  | Pop size | 20 |  |  | Twist | 13.308 | 9 | 3.125 |  | 10.861 | 8.0419 | 2.9133
Cp | 0.4644 |  | Max gen | 15 |  |  | Pitch | 3.5 |  |  |  | 1.8751
Deflection | 5.604 |  | Evaluations | 320 |  |  | TSR | 7.6 |  |  |  | 8.1744
Max Stress | 613.437 |  | Penalty coeff | 20 |  |  | tau | - |  |  |  | 0.7
LCOE | 8.4033 |  | Penalty expo | 1
Relative LCOE | 0.96158
AEP | 1.3852e+12
Did not converge completely. Last generation still had few values slightly higher than the optimum. Maybe a few generations more would help
Population size too low as well
Can be further lowered by lowering chord or thickness factors
Goes upto 8.36 with 6.6m as deflection
With thickness factors of 0.67, it can go to LCOE as low as 8.33 with 6.9 m tip deflection.

## Dynamic_GA2
Algorithm : GA
Design variables
| Starting point |  |  |  | Lower Bound |  |  |  | Upper Bound |  |  | Optimum
Chord | 0.75 | 0.8 | 1.1 |  | 0.75 | 0.75 | 0.75 |  | 1.1 | 1.1 | 1.1 | 0.75806 | 0.90323 | 0.79032
Twist | 0.75 | 0.79 | 0.954 |  | 0.6 | 0.6 | 0.6 |  | 1.4 | 1.4 | 1.4 | 0.97097 | 0.71935 | 0.73871
Pitch | 0.65 |  |  |  | -0.286 |  |  |  | 1 |  |  | 0.60221
TSR | 1.07 |  |  |  | 0.85 |  |  |  | 1.15 |  |  | 1.0332
tau | 0.7 |  |  |  | 0.7 |  |  |  | 1.1 |  |  | 0.7
Optimum Values |  |  | Optimization Details |  |  |  | Reference values |  |  |  |  | Absolute optimum
Blade Mass | 12474.6302 |  | Time (s) | 88911.91 | s |  | Chord | 3.542 | 3.01 | 2.313 |  | 2.6851 | 2.7187 | 1.828
Rated wind speed | 11.417 |  | Pop size | 15 |  |  | Twist | 13.308 | 9 | 3.125 |  | 12.9216 | 6.4742 | 2.3085
Cp | 0.46624 |  | Max gen | 15 |  |  | Pitch | 3.5 |  |  |  | 2.1077
Deflection | 6.7397 |  | Evaluations | 256 |  |  | TSR | 7.6 |  |  |  | 7.852
Max Stress | 576.6073 |  | Penalty coeff | 0.005 |  |  | tau | - |  |  |  | 0.7
LCOE | 8.3466 |  | Penalty expo | 1
Relative LCOE | 0.96158
AEP | 1347299680000
Support costs | 345537874.0486
Blade cost | 567516.9238
RNA cost | 3501252.839
Max Ct | 0.69112
Too low a population size
Best convergence achieved so far ( all values of the last generation between 8.34 and 8.36)